## Лист1
Part No.	Manufacturer	Model	Description	Supplier	Link	Quantity	Price	Total Cost
499	Adafruit		RGB backlight positive LCD 20x4 + extras (black on RGB)	Adafruit		1	21,90 €	21,90 €		Vahesumma:	1 743,13 €
498	Adafruit		RGB backlight negative LCD 20x4 + extras (RGB on black)	Adafruit		1	21,90 €	21,90 €		Käibemaks:	348,63 €
N/A	Adafruit		Adafruit delivery	Adafruit		1	32,04 €	32,04 €		Kokku:	2 091,76 €
132718867533	OpenSmart	PCF8575	IO Expander Module I2C To 16IO For Arduino	eBay		0	3,91 €	0,00 €
301-17-212	Arduino	MKR WIFI 1010	Microcontroller Unit	ElfaDistrelec		1	31,43 €	31,43 €
302-13-156	Arduino	ENV SHIELD	ASX00029 - Arduino MKR ENV REV2 Environmental Sensor Shield	ElfaDistrelec		1	30,84 €	30,84 €
301-01-967	Arduino	MKR Proto Shield	Prototype Shield	ElfaDistrelec		1	7,00 €	7,00 €
137-66-267	Kingstate	KPEG-750	Piezo Signal Generator 4 ... 28 VDC 80 dB	ElfaDistrelec		0	8,49 €	0,00 €
301-46-492	Diotec	2N2222A	Bipolar Transistor 600mA NPN 75V TO-92	ElfaDistrelec		50	0,05 €	2,70 €
135-03-767	Eledis	SED1UI-3	Pushbutton Switch, 20 mA, 20 VAC/VDC, Red	ElfaDistrelec		20	1,00 €	20,00 €
143-70-219	Prostar	SS-1X36-T1-7/3MM	SS Straight Male PCB Header, Through Hole, 1 Row, 36 Contact, 2.54mm Pitch	ElfaDistrelec		10	0,72 €	7,20 €
133-59-073	CML Innovative Technologies	19050007	LED Indicator Blue 8 mm 4.5 V	ElfaDistrelec		5	2,61 €	13,05 €
133-59-060	CML Innovative Technologies	19050001	LED Indicator Green 8 mm 2.2 V	ElfaDistrelec		5	1,27 €	6,35 €
133-58-993	CML Innovative Technologies	19050003	LED Indicator Red 8 mm 2 V	ElfaDistrelec		10	1,27 €	12,70 €
133-59-133	CML Innovative Technologies	19050002	LED Indicator Yellow 8 mm 2.1 V	ElfaDistrelec		5	1,22 €	6,10 €
300-24-918	Würth Elektronik	61302011821	WR-PHD Straight Female PCB Receptacle, Through Hole, 1 Row, 20 Contact, 2.54mm Pitch	ElfaDistrelec		5	1,14 €	5,70 €
301-15-111	RND Components	BBMF-10-Q1RD	Jumper Wire, Male to Female, 10 ST, 150 mm, multicoloured	ElfaDistrelec		0	0,85 €	0,00 €
301-58-728	Renata	ICP606168PRT	Lithium Ion Polymer Battery Pack 2.8Ah 3.7V	ElfaDistrelec		1	40,16 €	40,16 €
300-21-703	JST	PAP-02V-S	Crimp housing Poles 2	ElfaDistrelec		0	0,18 €	0,00 €
300-21-733	JST	SPHD-001T-P0.5	Crimp contact Naine 26...22 AWG	ElfaDistrelec		0	0,03 €	0,00 €
300-45-366	RND Cable	RND 475-00096	RND 475-00096 - Stranded Wire PVC 0.75mm² Bare Copper Black H05V-K 100m, RND Cable	ElfaDistrelec		0	30,83 €	0,00 €
300-49-414	Lapp	UNITRONIC LiYCY 4x0,25	UNITRONIC LiYCY 4x0,25 - Multicore Cable, CY Copper Shield, PVC, 4x 0.25mm², 50m, Grey, Lapp	ElfaDistrelec		2	48,27 €	96,54 €
301-64-666	RND Connect	RND 205-01141	RND 205-01141 - M8 Circular Connector, Straight, Socket, 4 Poles, A-Coded, Screw, RND Connect	ElfaDistrelec		0	5,53 €	0,00 €
301-64-652	RND Connect	RND 205-01127	RND 205-01127 - M8 Straight Plug Circular Sensor Connector, 4 Poles, A-Coded, Solder, RND Connect	ElfaDistrelec		10	4,97 €	49,70 €
301-52-605	RND Components	RND 210-00581	RND 210-00581 - Miniature Slide Switch, 1CO, ON-ON, Soldering Lugs, RND Components	ElfaDistrelec		2	2,50 €	5,00 €
155-50-312	Velleman	K/MOWM	K/MOWM - Solid Wire PVC 0.2mm² Multicolour, Velleman	ElfaDistrelec		1	18,04 €	18,04 €
OKY3404-1	OKYSTAR		Laadimismoodul/Tühjenemiskaitse Li-Po/Li-Ion 5VDC 1A USB C	Oomipood	https://www.oomipood.ee/product/oky3404_1_laadimismoodul_tuhjenemiskaitse_li_po_li_ion_5vdc_1a_usb_c	0	2,00 €	0,00 €
BZ-08	?	?	Piesosummer 2.9kHz 3-12V 83dB	Oomipood	https://www.oomipood.ee/ru/product/bz_08_piesosummer_2_9khz_3_12v_83db	0	2,50 €	0,00 €
300-45-305	RND Cable	RND 475-00035	RND 475-00035 - Mains Cable 3x 2.5mm² Copper Unshielded 500V 50m Black, RND Cable	ElfaDistrelec	https://www.elfadistrelec.ee/et/mains-cable-3x-5mm-copper-unshielded-500v-50m-black-rnd-cable-rnd-475-00035/p/30045305?trackQuery=cat-DNAV_PL_091405&pos=2&origPos=32&origPageSize=50&filterapplied=filter_Cross-Section~~mm%c2%b2%3d2.5%26sort%3dPrice%3aasc%26filter_Cores%3d3&track=true	1	123,69 €	123,69 €
301-64-670	RND Connect	RND 205-01145	RND 205-01145 - M8 Circular Connector, Right Angle, Socket, 4 Poles, A-Coded, Screw, RND Connect	ElfaDistrelec	https://www.elfadistrelec.ee/et/m8-circular-connector-right-angle-socket-poles-coded-screw-rnd-connect-rnd-205-01145/p/30164670?queryFromSuggest=true	10	6,76 €	67,60 €
300-71-994	Bossard	BN 660 M2X6MM	BN 660 M2X6MM - Screw, Machine/Pan Head, Phillips, PH1, M2, 6mm, Pack of 100 pieces, Bossard	ElfaDistrelec	https://www.elfadistrelec.ee/et/screw-machine-pan-head-phillips-ph1-m2-6mm-pack-of-100-pieces-bossard-bn-660-m2x6mm/p/30071994?trackQuery=cat-DNAV_PL_170101&pos=16&origPos=287&origPageSize=50&filterapplied=q%3d*%26filter_Thread+Size%3dM2%26filter_Head+Type%3dPhillips&track=true	1	5,77 €	5,77 €
300-71-989	Bossard	BN 660 M2,5X6MM	BN 660 M2,5X6MM - Screw, Machine/Pan Head, Phillips, PH1, M2.5, 6mm, Pack of 100 pieces, Bossard	ElfaDistrelec	https://www.elfadistrelec.ee/et/screw-machine-pan-head-phillips-ph1-m2-6mm-pack-of-100-pieces-bossard-bn-660-m2-5x6mm/p/30071989?trackQuery=cat-DNAV_PL_170101&pos=11&origPos=295&origPageSize=50&filterapplied=filter_Thread+Size%3dM2.5%26filter_Head+Type%3dPhillips&track=true	1	3,19 €	3,19 €
300-72-070	Bossard	MRX-H M3X6	MRX-H M3X6 - Screw, Machine/Pan Head, Phillips, PH1, M3, 6mm, Pack of 200 pieces, Bossard	ElfaDistrelec	https://www.elfadistrelec.ee/et/screw-machine-pan-head-phillips-ph1-m3-6mm-pack-of-200-pieces-bossard-mrx-m3x6/p/30072070?trackQuery=cat-DNAV_PL_170101&pos=29&origPos=330&origPageSize=50&filterapplied=q%3d*%26filter_Thread+Size%3dM3%26filter_Head+Type%3dPhillips&track=true	1	4,37 €	4,37 €
946-MEZD41502A-A	Monolithic Power Systems (MPS)	mEZD41502A-A	Non-Isolated DC/DC Converters 2.7V-4.2V Input, 2A, 5V Output,Step-Up Power Supply	Mouser	https://www.mouser.ee/ProductDetail/Monolithic-Power-Systems-MPS/mEZD41502A-A?qs=sGAEpiMZZMsc0tfZmXiUnQ%252BwKZhbvwnus%252Bt12v%2FiGNmBfTqJNR1Msw%3D%3D	2	11,66 €	23,33 €
1005001621821822	EstarDyn	TXS0108E	3.3V 5V TXS0108E 8 Channel Logic Level Bi-directional Converter Module TXB0108 Mutual Convert Module TXS0108	Aliexpress	https://www.aliexpress.com/item/1005001621821822.html?spm=a2g0s.12269583.0.0.55ee3aadTeBLqh	10	0,65 €	6,50 €
132718867533	Unbranded	PCF8575	PCF8575 IO Expander Module I2C To 16IO Integrated Circuits For arduino	eBay	https://www.ebay.com/itm/233642498688	2	1,82 €	3,63 €
6970622931799	RobotDyn	SONGLE — SRD-05VDC-SL-C	Relay Module 2 relays, 5V	RobotDyn	-	5	1,37 €	6,84 €
6970622931775	RobotDyn	SONGLE — SLA-05VDC-SL-A	Relay Module 1 relay, 5V, 30A	RobotDyn	-	3	2,15 €	6,46 €
301-46-493	Diotec	2N2907A	Bipolar Transistor 600mA PNP 60V TO-92, Diotec	ElfaDistrelec	https://www.elfadistrelec.ee/et/bipolar-transistor-600ma-pnp-60v-to-92-diotec-2n2907a/p/30146493	50	0,06 €	3,02 €
300-88-784	KEMET	C320C105K5N5TA91707301	Ceramic Capacitor, 1uF, 50V, 10%, KEMET	ElfaDistrelec	https://www.elfadistrelec.ee/et/ceramic-capacitor-1uf-50v-10-kemet-c320c105k5n5ta91707301/p/30088784	10	0,55 €	5,48 €
301-97-855	Panasonic	EEUFC1E331B	Radial Electrolytic Capacitor, 330uF, 25VDC, 20%, Panasonic	ElfaDistrelec	https://www.elfadistrelec.ee/et/radial-electrolytic-capacitor-330uf-25vdc-20-panasonic-eeufc1e331b/p/30197855	10	0,72 €	7,25 €
133-46-563	Walter Schrickel	1025.09.541-500	Neon Lamp BA9S 230 VAC/VDC, Walter Schrickel	ElfaDistrelec	https://www.elfadistrelec.ee/et/neon-lamp-ba9s-230-vac-vdc-walter-schrickel-1025-09-541-500/p/13346563	10	3,20 €	32,00 €
160-79-735	Vishay	PR02000201003JA100	Resistor 2W 100kOhm 5 %, Vishay	ElfaDistrelec	https://www.elfadistrelec.ee/et/resistor-2w-100kohm-vishay-pr02000201003ja100/p/16079735	10	0,36 €	3,56 €
160-79-693	Vishay	PR02000204702JA100	Resistor 2W 47kOhm 5 %, Vishay	ElfaDistrelec	https://www.elfadistrelec.ee/et/resistor-2w-47kohm-vishay-pr02000204702ja100/p/16079693	10	0,22 €	2,25 €
300-92-303	Bulgin Limited	PX0580/28	Socket, C14, 250V, Bulgin Limited	ElfaDistrelec	https://www.elfadistrelec.ee/et/socket-c14-250v-bulgin-limited-px0580-28/p/30092303	10	2,00 €	20,00 €
301-72-659	RND Components	RND 610-00424	Countersunk Cross-Head Screw, Flat Head/Machine, Phillips, PH1, M3, 12mm, Pack of 200 pieces, RND Components (Hind Pakis 200 tükki)	ElfaDistrelec	https://www.elfadistrelec.ee/et/countersunk-cross-head-screw-flat-head-machine-phillips-ph1-m3-12mm-pack-of-200-pieces-rnd-components-rnd-610-00424/p/30172659	1	1,66 €	1,66 €
301-72-684	RND Components	RND 610-00449	Cylindrical Cross-Head Screw, Machine/Pan Head, Phillips, PH2, M3, 12mm, Pack of 200 pieces, RND Components	ElfaDistrelec	https://www.elfadistrelec.ee/et/cylindrical-cross-head-screw-machine-pan-head-phillips-ph2-m3-12mm-pack-of-200-pieces-rnd-components-rnd-610-00449/p/30172684	1	2,73 €	2,73 €
301-72-869	RND Components	RND 610-00634	Flat Washer, M3, Zinc-Plated Steel, Pack of 200 pieces, RND Components	ElfaDistrelec	https://www.elfadistrelec.ee/et/flat-washer-m3-zinc-plated-steel-pack-of-200-pieces-rnd-components-rnd-610-00634/p/30172869	1	2,05 €	2,05 €
300-72-015	Bossard	BN 672 M3	Spring Washer, M3, Stainless Steel, Bossard (Hind Pakis 200 tükki)	ElfaDistrelec	https://www.elfadistrelec.ee/et/spring-washer-m3-stainless-steel-bossard-bn-672-m3/p/30072015	1	3,77 €	3,77 €
300-71-978	Bossard	BN 628 M3	Hex Nuts, Stainless A2, M3, 2.4mm, Stainless Steel, Bossard (Hind Pakis 100 tükki)	ElfaDistrelec	https://www.elfadistrelec.ee/et/hex-nuts-stainless-a2-m3-4mm-stainless-steel-bossard-bn-628-m3/p/30071978	1	2,48 €	2,48 €
301-45-365	RND Components	RND 465-00922	AC Power Cable, DE Type F (CEE 7/7) Plug - IEC 60320 C13, 5m, Black, RND Connect	ElfaDistrelec	https://www.elfadistrelec.ee/et/ac-power-cable-de-type-cee-plug-iec-60320-c13-5m-black-rnd-connect-rnd-465-00922/p/30145365	3	8,60 €	25,80 €
274502963750	SUNLU		3D Drucker Filament 1,75 mm ABS PLA PETG SILK PLA+ 1KG/2,2LBS mit Spule	ebay	https://www.ebay.com/itm/274502963750	2	15,99 €	31,98 €
3DP-PLA1.75-PBL-SG	Spectrum		Filament PLA 1.75mm Sinine (Pacific Blue) 1kg	Oomipood	https://www.oomipood.ee/product/3dp_pla1_75_pbl_sg_filament_pla_1_75mm_pacific_blue_1kg	1	19,12 €	19,12 €
ZD-931 ESD	Zhongdi		Jootejaam ker.kolb LCD ekraan 48W 150..450deg	Oomipood	https://www.oomipood.ee/product/zd_931_esd_jootejaam_ker_kolb_lcd_ekraan_48w_150_450deg?q=jootejaam	1	74,40 €	74,40 €
90-K0072422	Brother		Kleepkirjamasin Brother PT-P900W	PhotoPoint		1	285,99 €	285,99 €
55-WPZB35	Brother		Brother Tape TZE-621 (9 mm, black on yellow)	PhotoPoint		1	14,99 €	14,99 €
55-WPZB29	Brother		Brother etiketiprinteri lint TZE-221 (9 mm, black on white)	PhotoPoint		1	13,99 €	13,99 €
55-WPZB47	Brother		Brother etiketiprinteri lint TZe-325 (9 mm, white on black)	PhotoPoint		1	15,99 €	15,99 €
118-#4977766692670	Brother		Brother Extra Strength Adhesive Tape (24 mm, black on white)	PhotoPoint		1	29,99 €	29,99 €
118-#4977766685825	Brother		Brother Laminated tape 24mm (24 mm, gold on black)	PhotoPoint		1	29,99 €	29,99 €
118-#4977766692113	Brother		Brother TZe-N241 label-making tape TZ (18mm, black on white)	PhotoPoint		1	19,99 €	19,99 €
4750545221960			Socket 230 V, 16 A, IP44	DEPO		2	1,07 €	2,14 €
3390727550221			Plug 230, V 16 A	DEPO		1	0,94 €	0,94 €
4770364072314	Vinitoma	20x30cm	Kummitihendite toorik / Vinitoma 20x30cm	DEPO		3	1,62 €	4,85 €
5411183085800	SOUDAL	20g	Momentliim / SOUDAL 20g	DEPO		1	2,99 €	2,99 €
4013920171879			Pistik maandusega / IP44 kummist/punane	DEPO		1	1,56 €	1,56 €
4750545221960			Pistikupesa maandusega IP44 väline / REMLR läbiaistva	DEPO		4	1,07 €	4,29 €
173-77-559	Maxim	DS18B20+	DS18B20+ - One-wire IC TO-92-3, Maxim	ElfaDistrelec	https://www.elfadistrelec.ee/et/one-wire-ic-to-92-maxim-ds18b20/p/17377559?track=true&no-cache=true&marketingPopup=false	5	3,15 €	15,75 €
301-10-312	RND Connect	RND 465-00533	RND 465-00533 - Bootlace Ferrule 1.5mm² Black 14mm Pack of 100 pieces, RND Connect	ElfaDistrelec	https://www.elfadistrelec.ee/et/bootlace-ferrule-5mm-black-14mm-pack-of-100-pieces-rnd-connect-rnd-465-00533/p/30110312	1	1,94 €	1,94 €
301-10-321	RND Connect	RND 465-00542	RND 465-00542 - Bootlace Ferrule 2.5mm² Blue 14mm Pack of 100 pieces, RND Connect	ElfaDistrelec	https://www.elfadistrelec.ee/et/bootlace-ferrule-5mm-blue-14mm-pack-of-100-pieces-rnd-connect-rnd-465-00542/p/30110321	1	2,54 €	2,54 €
148-21-818	Vogt	470408D	470408D - Twin Entry Ferrule 1.5mm² Black 16mm Pack of 100 pieces, Vogt	ElfaDistrelec	https://www.elfadistrelec.ee/et/twin-entry-ferrule-5mm-black-16mm-pack-of-100-pieces-vogt-470408d/p/14821818	1	4,34 €	4,34 €
148-21-819	Vogt	460509D	460509D - Twin Entry Ferrule 2.5mm² Blue 18mm Pack of 100 pieces, Vogt	ElfaDistrelec	https://www.elfadistrelec.ee/et/twin-entry-ferrule-5mm-blue-18mm-pack-of-100-pieces-vogt-460509d/p/14821819	1	4,67 €	4,67 €
148-35-559	Helag	HE1N WPR	HE1N WPR - Terminal strip 2.5 mm², 12 Poles, Helag	ElfaDistrelec	https://www.elfadistrelec.ee/et/twin-entry-ferrule-5mm-blue-18mm-pack-of-100-pieces-vogt-460509d/p/14821819	5	2,83 €	14,15 €
301-87-231	RND Cable	RND 475-00825	RND 475-00825 - Solid Wire PVC 0.2mm² Tinned Copper Red 100m, RND Cable	ElfaDistrelec	https://www.elfadistrelec.ee/et/solid-wire-pvc-2mm-tinned-copper-red-100m-rnd-cable-rnd-475-00825/p/30187231	1	14,03 €	14,03 €
301-87-264	RND Cable	RND 475-00828	RND 475-00828 - Solid Wire PVC 0.2mm² Tinned Copper Blue 100m, RND Cable	ElfaDistrelec	https://www.elfadistrelec.ee/et/solid-wire-pvc-2mm-tinned-copper-blue-100m-rnd-cable-rnd-475-00828/p/30187264	1	12,97 €	12,97 €
301-87-230	RND Cable	RND 475-00824	RND 475-00824 - Solid Wire PVC 0.2mm² Tinned Copper Black 100m, RND Cable	ElfaDistrelec	https://www.elfadistrelec.ee/et/solid-wire-pvc-2mm-tinned-copper-black-100m-rnd-cable-rnd-475-00824/p/30187230	1	13,61 €	13,61 €
834701	KNIPEX	97 53 04	Crimp Tool, Hand, End Sleeves	Farnell	https://ee.farnell.com/knipex/97-53-04/crimp-tool-ferrules/dp/834701?ost=834701	1	149,25 €	149,25 €
828087	WEIDMULLER	STRIPAX	Wire Stripper, STRIPAX, 28-10 AWG, PVC Insulation Cables	Farnell	https://ee.farnell.com/weidmuller/stripax/wire-stripper-0-08-10mm2-28awg/dp/828087?ost=828087	1	83,58 €	83,58 €
79-1116	Zhongdi	N1-16	Kolvi otsik N1-16 keraamilisele küttele 0.5mm teravik HQ ZD-	Oomipood	https://www.oomipood.ee/product/79_1116_kolvi_otsik_n1_16_keraamilisele_kuttele_0_5mm_teravik_hq_zd	1	1,14 €	1,14 €
79-1126	Zhongdi	N1-26	Kolvi otsik N1-26 keraamilisele küttele teravik HQ ZD-931	Oomipood	https://www.oomipood.ee/product/79_1126_kolvi_otsik_n1_26_keraamilisele_kuttele_teravik_hq_zd_931	1	2,28 €	2,28 €
79-1136	Zhongdi	N1-36	Kolvi otsik N1-36 keraamilisele küttele 3mm 45deg HQ ZD-931	Oomipood	https://www.oomipood.ee/product/79_1136_kolvi_otsik_n1_36_keraamilisele_kuttele_3mm_45deg_hq_zd_931	1	2,28 €	2,28 €
79-1146	Zhongdi	N1-46	Kolvi otsik N1-46 keraamilisele küttele 2mm lapik HQ ZD-931	Oomipood	https://www.oomipood.ee/product/79_1146_kolvi_otsik_n1_46_keraamilisele_kuttele_2mm_lapik_hq_zd_931	1	2,28 €	2,28 €
79-1156	Zhongdi	N1-56	Kolvi otsik N1-56 keraamilisele küttele 0.8mm tömp HQ ZD-931	Oomipood	https://www.oomipood.ee/product/79_1156_kolvi_otsik_n1_56_keraamilisele_kuttele_0_8mm_tomp_hq_zd_931	1	2,28 €	2,28 €
2672856	CARLO GAVAZZI	EM111DINAV81XS1PFB	Energy Meter, EM111 Series, DIN Rail, Single Phase, RS485 Modbus Output, 230 Vac	Farnell	https://de.farnell.com/en-DE/carlo-gavazzi/em111dinav81xs1pfb/digital-energy-meter-1-phase-230vac/dp/2672856?st=rs485	1	62,02 €	62,02 €
301-56-047	RND Components	RND 155RD14JN104T52	RND 155RD14JN104T52 - Carbon Film Fixed Resistor 100kOhm ±5% 250mW, RND Components	ElfaDistrelec	https://www.elfadistrelec.ee/et/carbon-film-fixed-resistor-100kohm-250mw-rnd-components-rnd-155rd14jn104t52/p/30156047?trackQuery=cat-DNAV_PL_030712&pos=3&origPos=105&origPageSize=50&filterapplied=filter_Resistance~~Ohm%3d270%26filter_Resistance~~kOhm%3d100&track=true	250	0,03 €	6,54 €
301-56-069	RND Components	RND 155RD14JN271T52	RND 155RD14JN271T52 - Carbon Film Fixed Resistor 270Ohm ±5% 250mW, RND Components	ElfaDistrelec	https://www.elfadistrelec.ee/et/carbon-film-fixed-resistor-270ohm-250mw-rnd-components-rnd-155rd14jn271t52/p/30156069?trackQuery=cat-DNAV_PL_030712&pos=5&origPos=75&origPageSize=50&filterapplied=filter_Resistance~~Ohm%3d270%26filter_Resistance~~kOhm%3d100&track=true	50	0,03 €	1,36 €
135-03-768	Eledis	SED1UI-2	SED1UI-2 - Pushbutton Switch, 20 mA, 20 VAC/VDC, Eledis, Black	ElfaDistrelec	https://www.elfadistrelec.ee/et/pushbutton-switch-20-ma-20-vac-vdc-eledis-sed1ui/p/13503768	10	1,76 €	17,60 €
301-56-046	RND Components	RND 155RD14JN103T52	RND 155RD14JN103T52 - Carbon Film Fixed Resistor 10kOhm ±5% 250mW, RND Components	ElfaDistrelec	https://www.elfadistrelec.ee/et/carbon-film-fixed-resistor-10kohm-250mw-rnd-components-rnd-155rd14jn103t52/p/30156046	250	0,02 €	5,45 €
	DIODES INC.	1N4004-T	DIODE, RESTIFIER, 400V, 1A, DO-41	ElfaDistrelec		50
	VISHAY	SB130-E3/73	DIODE, SCHOTTKY, 1A, 30V	ElfaDistrelec		10

## RTU2
Part No.	Manufacturer	Model	Description	Supplier	Link	Quantity	Price	Total Cost
499	Adafruit		RGB backlight positive LCD 20x4 + extras (black on RGB)	Adafruit		1	21,90 €	21,90 €		Vahesumma:	231,34 €
N/A	Adafruit		Adafruit delivery	Adafruit		0,5	32,04 €	16,02 €		Käibemaks:	46,27 €
301-17-212	Arduino	MKR WIFI 1010	Microcontroller Unit	ElfaDistrelec		1	31,43 €	31,43 €		Kokku:	277,61 €
302-13-156	Arduino	ENV SHIELD	ASX00029 - Arduino MKR ENV REV2 Environmental Sensor Shield	ElfaDistrelec		1	30,84 €	30,84 €
301-46-492	Diotec	2N2222A	Bipolar Transistor 600mA NPN 75V TO-92	ElfaDistrelec		3	0,05 €	0,16 €
135-03-767	Eledis	SED1UI-3	Pushbutton Switch, 20 mA, 20 VAC/VDC	ElfaDistrelec		6	1,00 €	6,00 €
143-70-219	Prostar	SS-1X36-T1-7/3MM	SS Straight Male PCB Header, Through Hole, 1 Row, 36 Contact, 2.54mm Pitch	ElfaDistrelec		1	0,72 €	0,72 €
133-59-073	CML Innovative Technologies	19050007	LED Indicator Blue 8 mm 4.5 V	ElfaDistrelec		1	2,61 €	2,61 €
133-59-060	CML Innovative Technologies	19050001	LED Indicator Green 8 mm 2.2 V	ElfaDistrelec		1	1,27 €	1,27 €
133-58-993	CML Innovative Technologies	19050003	LED Indicator Red 8 mm 2 V	ElfaDistrelec		2	1,27 €	2,54 €
133-59-133	CML Innovative Technologies	19050002	LED Indicator Yellow 8 mm 2.1 V	ElfaDistrelec		2	1,22 €	2,44 €
300-24-918	Würth Elektronik	61302011821	WR-PHD Straight Female PCB Receptacle, Through Hole, 1 Row, 20 Contact, 2.54mm Pitch	ElfaDistrelec		1	1,14 €	1,14 €
301-58-728	Renata	ICP606168PRT	Lithium Ion Polymer Battery Pack 2.8Ah 3.7V	ElfaDistrelec		1	40,16 €	40,16 €
300-49-414	Lapp	UNITRONIC LiYCY 4x0,25	UNITRONIC LiYCY 4x0,25 - Multicore Cable, CY Copper Shield, PVC, 4x 0.25mm², 50m, Grey, Lapp	ElfaDistrelec		0,2	48,27 €	9,65 €
301-64-652	RND Connect	RND 205-01127	RND 205-01127 - M8 Straight Plug Circular Sensor Connector, 4 Poles, A-Coded, Solder, RND Connect	ElfaDistrelec		7	4,97 €	34,79 €
301-52-605	RND Components	RND 210-00581	RND 210-00581 - Miniature Slide Switch, 1CO, ON-ON, Soldering Lugs, RND Components	ElfaDistrelec		1	2,50 €	2,50 €
155-50-312	Velleman	K/MOWM	K/MOWM - Solid Wire PVC 0.2mm² Multicolour, Velleman	ElfaDistrelec		0,3	18,04 €	5,41 €
301-64-670	RND Connect	RND 205-01145	RND 205-01145 - M8 Circular Connector, Right Angle, Socket, 4 Poles, A-Coded, Screw, RND Connect	ElfaDistrelec	https://www.elfadistrelec.ee/et/m8-circular-connector-right-angle-socket-poles-coded-screw-rnd-connect-rnd-205-01145/p/30164670?queryFromSuggest=true	2	6,76 €	13,52 €
300-71-994	Bossard	BN 660 M2X6MM	BN 660 M2X6MM - Screw, Machine/Pan Head, Phillips, PH1, M2, 6mm, Pack of 100 pieces, Bossard	ElfaDistrelec	https://www.elfadistrelec.ee/et/screw-machine-pan-head-phillips-ph1-m2-6mm-pack-of-100-pieces-bossard-bn-660-m2x6mm/p/30071994?trackQuery=cat-DNAV_PL_170101&pos=16&origPos=287&origPageSize=50&filterapplied=q%3d*%26filter_Thread+Size%3dM2%26filter_Head+Type%3dPhillips&track=true	0,08	5,77 €	0,46 €
300-72-070	Bossard	MRX-H M3X6	MRX-H M3X6 - Screw, Machine/Pan Head, Phillips, PH1, M3, 6mm, Pack of 200 pieces, Bossard	ElfaDistrelec	https://www.elfadistrelec.ee/et/screw-machine-pan-head-phillips-ph1-m3-6mm-pack-of-200-pieces-bossard-mrx-m3x6/p/30072070?trackQuery=cat-DNAV_PL_170101&pos=29&origPos=330&origPageSize=50&filterapplied=q%3d*%26filter_Thread+Size%3dM3%26filter_Head+Type%3dPhillips&track=true	0,05	4,37 €	0,22 €
946-MEZD41502A-A	Monolithic Power Systems (MPS)	mEZD41502A-A	Non-Isolated DC/DC Converters 2.7V-4.2V Input, 2A, 5V Output,Step-Up Power Supply	Mouser	https://www.mouser.ee/ProductDetail/Monolithic-Power-Systems-MPS/mEZD41502A-A?qs=sGAEpiMZZMsc0tfZmXiUnQ%252BwKZhbvwnus%252Bt12v%2FiGNmBfTqJNR1Msw%3D%3D	1	11,66 €	11,66 €
1005001621821822	EstarDyn	TXS0108E	3.3V 5V TXS0108E 8 Channel Logic Level Bi-directional Converter Module TXB0108 Mutual Convert Module TXS0108	Aliexpress	https://www.aliexpress.com/item/1005001621821822.html?spm=a2g0s.12269583.0.0.55ee3aadTeBLqh	1	0,65 €	0,65 €
132718867533	Unbranded	PCF8575	PCF8575 IO Expander Module I2C To 16IO Integrated Circuits For arduino	eBay	https://www.ebay.com/itm/233642498688	1	1,82 €	1,82 €
300-88-784	KEMET	C320C105K5N5TA91707301	Ceramic Capacitor, 1uF, 50V, 10%, KEMET	ElfaDistrelec	https://www.elfadistrelec.ee/et/ceramic-capacitor-1uf-50v-10-kemet-c320c105k5n5ta91707301/p/30088784	2	0,55 €	1,10 €
301-97-855	Panasonic	EEUFC1E331B	Radial Electrolytic Capacitor, 330uF, 25VDC, 20%, Panasonic	ElfaDistrelec	https://www.elfadistrelec.ee/et/radial-electrolytic-capacitor-330uf-25vdc-20-panasonic-eeufc1e331b/p/30197855	2	0,72 €	1,45 €
274502963750	SUNLU		3D Drucker Filament 1,75 mm ABS PLA PETG SILK PLA+ 1KG/2,2LBS mit Spule	ebay	https://www.ebay.com/itm/274502963750	0,26204	15,99 €	4,19 €
55-WPZB35	Brother		Brother Tape TZE-621 (9 mm, black on yellow)	PhotoPoint		0,0125	14,99 €	0,19 €
55-WPZB47	Brother		Brother etiketiprinteri lint TZe-325 (9 mm, white on black)	PhotoPoint		0,0375	15,99 €	0,60 €
118-#4977766685825	Brother		Brother Laminated tape 24mm (24 mm, gold on black)	PhotoPoint		0,025	29,99 €	0,75 €
118-#4977766692113	Brother		Brother TZe-N241 label-making tape TZ (18mm, black on white)	PhotoPoint		0,0375	19,99 €	0,75 €
173-77-559	Maxim	DS18B20+	DS18B20+ - One-wire IC TO-92-3, Maxim	ElfaDistrelec	https://www.elfadistrelec.ee/et/one-wire-ic-to-92-maxim-ds18b20/p/17377559?track=true&no-cache=true&marketingPopup=false	2	3,15 €	6,30 €

## RTU2XS1
Part No.	Manufacturer	Model	Description	Supplier	Link	Quantity	Price	Total Cost
300-49-414	Lapp	UNITRONIC LiYCY 4x0,25	UNITRONIC LiYCY 4x0,25 - Multicore Cable, CY Copper Shield, PVC, 4x 0.25mm², 50m, Grey, Lapp	ElfaDistrelec		0,08	48,27 €	3,86 €		Vahesumma:	49,49 €
301-64-652	RND Connect	RND 205-01127	RND 205-01127 - M8 Straight Plug Circular Sensor Connector, 4 Poles, A-Coded, Solder, RND Connect	ElfaDistrelec		1	4,97 €	4,97 €		Käibemaks:	9,90 €
300-45-305	RND Cable	RND 475-00035	RND 475-00035 - Mains Cable 3x 2.5mm² Copper Unshielded 500V 50m Black, RND Cable	ElfaDistrelec	https://www.elfadistrelec.ee/et/mains-cable-3x-5mm-copper-unshielded-500v-50m-black-rnd-cable-rnd-475-00035/p/30045305?trackQuery=cat-DNAV_PL_091405&pos=2&origPos=32&origPageSize=50&filterapplied=filter_Cross-Section~~mm%c2%b2%3d2.5%26sort%3dPrice%3aasc%26filter_Cores%3d3&track=true	0,08	123,69 €	9,90 €		Kokku:	59,39 €
301-64-670	RND Connect	RND 205-01145	RND 205-01145 - M8 Circular Connector, Right Angle, Socket, 4 Poles, A-Coded, Screw, RND Connect	ElfaDistrelec	https://www.elfadistrelec.ee/et/m8-circular-connector-right-angle-socket-poles-coded-screw-rnd-connect-rnd-205-01145/p/30164670?queryFromSuggest=true	2	6,76 €	13,52 €
300-72-070	Bossard	MRX-H M3X6	MRX-H M3X6 - Screw, Machine/Pan Head, Phillips, PH1, M3, 6mm, Pack of 200 pieces, Bossard	ElfaDistrelec	https://www.elfadistrelec.ee/et/screw-machine-pan-head-phillips-ph1-m3-6mm-pack-of-200-pieces-bossard-mrx-m3x6/p/30072070?trackQuery=cat-DNAV_PL_170101&pos=29&origPos=330&origPageSize=50&filterapplied=q%3d*%26filter_Thread+Size%3dM3%26filter_Head+Type%3dPhillips&track=true	0,1	4,37 €	0,44 €
6970622931799	RobotDyn	SONGLE — SRD-05VDC-SL-C	Relay Module 2 relays, 5V	RobotDyn	-	1	1,37 €	1,37 €
301-46-493	Diotec	2N2907A	Bipolar Transistor 600mA PNP 60V TO-92, Diotec	ElfaDistrelec	https://www.elfadistrelec.ee/et/bipolar-transistor-600ma-pnp-60v-to-92-diotec-2n2907a/p/30146493	2	0,06 €	0,12 €
133-46-563	Walter Schrickel	1025.09.541-500	Neon Lamp BA9S 230 VAC/VDC, Walter Schrickel	ElfaDistrelec	https://www.elfadistrelec.ee/et/neon-lamp-ba9s-230-vac-vdc-walter-schrickel-1025-09-541-500/p/13346563	2	3,20 €	6,40 €
160-79-735	Vishay	PR02000201003JA100	Resistor 2W 100kOhm 5 %, Vishay	ElfaDistrelec	https://www.elfadistrelec.ee/et/resistor-2w-100kohm-vishay-pr02000201003ja100/p/16079735	2	0,36 €	0,71 €
			Socket 230 V, 16 A, IP44	DEPO		2	1,07 €	2,14 €
			Plug 230, V 16 A	DEPO		1	0,94 €	0,94 €
301-72-684	RND Components	RND 610-00449	Cylindrical Cross-Head Screw, Machine/Pan Head, Phillips, PH2, M3, 12mm, Pack of 200 pieces, RND Components	ElfaDistrelec	https://www.elfadistrelec.ee/et/cylindrical-cross-head-screw-machine-pan-head-phillips-ph2-m3-12mm-pack-of-200-pieces-rnd-components-rnd-610-00449/p/30172684	0,02	2,73 €	0,05 €
301-72-869	RND Components	RND 610-00634	Flat Washer, M3, Zinc-Plated Steel, Pack of 200 pieces, RND Components	ElfaDistrelec	https://www.elfadistrelec.ee/et/flat-washer-m3-zinc-plated-steel-pack-of-200-pieces-rnd-components-rnd-610-00634/p/30172869	0,04	2,05 €	0,08 €
300-71-978	Bossard	BN 628 M3	Hex Nuts, Stainless A2, M3, 2.4mm, Stainless Steel, Bossard (Hind Pakis 100 tükki)	ElfaDistrelec	https://www.elfadistrelec.ee/et/hex-nuts-stainless-a2-m3-4mm-stainless-steel-bossard-bn-628-m3/p/30071978	0,04	2,48 €	0,10 €
274502963750	SUNLU		3D Drucker Filament 1,75 mm ABS PLA PETG SILK PLA+ 1KG/2,2LBS mit Spule	ebay	https://www.ebay.com/itm/274502963750	0,21853	15,99 €	3,49 €
118-#4977766685825	Brother		Brother Laminated tape 24mm (24 mm, gold on black)	PhotoPoint		0,025	29,99 €	0,75 €
55-WPZB29	Brother		Brother etiketiprinteri lint TZE-221 (9 mm, black on white)	PhotoPoint		0,025	13,99 €	0,35 €
55-WPZB47	Brother		Brother etiketiprinteri lint TZe-325 (9 mm, white on black)	PhotoPoint		0,01875	15,99 €	0,30 €